External receiver
Kafka consumer and producer
in the same process.
Based on the Kafka-mirror concept
from Apache Kafka.
Kafka archive
Kafka logs, split into
topic per day.
Mirror
Long term backup
storage system.
Image archive
Add more space as
the data grows.
Image
extractor
Space per day
calculation ...
Inline images replaced by internal URLs.
Backup before/after image extraction ?
Mirror and image extractor in the same process ?
Storage technology ?
Internal processing
D.Morris
Institute for Astronomy,
Edinburgh University
May 2018
Kafka
Apache
httpd
Internal Kafka acting as
an inter-process buffer.

---
Moving objects
Cross match with known
moving objects.
Separate moving/static
as early as possible.
Moving object stream
Static object stream
Can we do this at the required data rate ?
Are moving and non-moving objects handled separately ?
Does it make sense to skip cross-match with static archives for moving objects ?
Moving
filter

---
Archive cross-match
Cross match with main archives.
Archive
cross-match
Plug-and-play component API.
Adding new algorithms.
Adding new archives.
Annotated stream
HTM match with database
HTM match with in memory tree
Zone and vector in database
Zone and vector in memory tree

---
Smaller archives
processed together.
Sequential processing,
with Kafka buffer.
Large archives processed
separately.
Kafka one-to-many splitter.
Large archives processed
in parallel.
Kafka many-to-one aggregator.
match
match
match